## Sheet1
Spindle	Lead screw Z axis		Cross-slide X axis
encoder	Steps	Pitch	Steps	Pitch
lines	per revolution	Z in mm	per revolution	X in mm		Instructions
1800	800	1.5	800	1		← Fill in this row with your hardware params

Feed		Thread		Thread
rate		pitch mm		pitch TPI
0.0200		3		10		← In this row enter value from the row of the table you’re filling e.g. 2mm thread pitch

Coefficient		Coefficient		Coefficient
Z feed		Z thread		Z thread
		mm		TPI
84		2.2500		2.6575		← Copy calculated coefficient from this row into the Arduino code e.g. 2.2500 and 1.5000 (line 18) should be written in the code as “{ 2, 2500, 1, 5000, ...”

Coefficient		Coefficient		Coefficient
X feed		X thread		X thread
		mm		TPI
56		1.5000		1.7717

Cone A:B			Cone in degrees
1.0000	:	0.5000	45.0000			← This section is for filling Cone_Info table, enter the cone params on this line, 1 cone at the time

Coefficient			Coefficient
for cone A:B			for cone in deg.
1.3333			1.3333			← Copy calculated coefficient from this row into the Arduino code e.g. 1.3333 gets copied as “{ 1, 3333, ...”